## Instructions
Instructions:
1 | Work your way through the 4 options tabs to define your paving machine.
2 | Start on the "1. Inserts" tab and place a number in the green cell of how many of each type of insert, end panel, crown adjustments, etc. you have. Pay special attention to the RED error messages below each section to help guide you. Inserts are grouped into machine sizes.
3 | Continue to the "2. Carriage" tab and place the number in the green cells for how many of each type of carriage and options you have. Again note the error message to help guide you.
4 | Continue to the "3. PU-Paver Options" tab. Place number in the green cells for power unit type and paver options. Note the error messages to help guide you.
5 | Continue to the "4. Legs-Bogies" tab. Place numbers in the green cells to select your specific setup. Note: Sub Total - Legs Only should be 4. Leg braces come in a set of 2 so the selection quantity should be 1. On bogies typically there are 2 idler and 2 powered.
6 | Finally continue to the standard or metric version of tab 5. Each option is figured as a point load at center of gravity for load calculations. Estimate the position of the center of each load. Position is measured from the end of the control end panel per the diagram. If no load is present both the position and load should read 0.
Assumptions/Comments/Feedback/Notes:
1 | If calculated length doesn't match your expected machine length go back and verify insert tab items are correct.
2 | All point measurements are to center of gravity of object. Best estimate should be taken when measuring. Example: Power unit CG is approximately 4' from back of engine. The length is used to determine how much of each object's weight goes to each wheel.
3 | Load per wheel is the Σ Forces Per Side of machine divided by 4 wheels or "other #". This is a simplified calc. If you need more specific calc see reference docs tab for your specific setup's spacing. Contact service dept for 8 wheel system spacing.
4 | Tab 5 Formulas check for these errors: - Object load length less than 0 error message: "Negative L not allowed” - R2 can’t be greater than D error message: “R2 or D incorrect length” - R1 can’t be greater than R2 error message: “R1 can’t be more than R2” - Object load length is greater than D error message: “Can’t be greater than D”
5 | If more than one carriage, all Carriage Options weight is evenly distributed between # of carriages.
6 | This tool calculates loading for one situation. Depending on your situation you may need to calculate worst case loading for more than one scenario. Typically best practice is to calculate for both power and idler end worst cases depending on options loaded on paver.
7 | Safety Factor of 1.25 is to account for individual weight estimates that may be off or missing information from changes. Additional safety factor should be used per customer requirements.
8 | If you have questions, found a bug, or have feedback please report it to your Bid-Well representative.
9 | DISCLAIMER: THE USE AND APPLICATION OF THIS TOOL IS AT THE SOLE DISCRETION OF THE END USER WHO SHALL ASSUME ANY AND ALL LIABILITY. THE END USER MUST APPLY APPROPRIATE SAFETY MARGINS TO ANY STRUCTURE DESIGNED USING THE BASIC DATA GENERATED BY THIS PROGRAM. TEREX/BID-WELL HAS MADE EVERY EFFORT TO INSURE THE DATA AND FORMULAS IN THIS APPLICATION ARE CORRECT. © 2010 Terex Corporation, All Rights Reserved, Terex® is a registered trademark of Terex Corporation in the United States of America and many other countries. Products and services listed may be trademarks, service marks, or trade names of Terex Corporation and/or its subsidiaries in the United States of America and other countries, and all rights are reserved. No part of this form may be reproduced in any way without the express prior written consent of Terex Corporation.

## 1. Inserts
Paver Insert Verification
Inserts Sums and Totals
|  | Insert Qty | 2 | EA | [6 empty] | User Input
|  | Total Insert Length | 24 | FT
|  | Total Insert & Crown Weight | 1480 | LBS
2450 Paver Inserts | [5 empty] | 3600 Paver Inserts | [5 empty] | 4800 Paver Inserts | [8 empty] | 5000 Paver Inserts |  |  |  |  | 5000 & Above Paver Inserts
Length (ft.) | W/ Leg Rail |  | W/O Leg Rail |  |  | Length (ft.) | W/ Leg Rail |  | W/O Leg Rail |  |  | Length (ft.) | W/ Leg Rail |  | W/O Leg Rail |  | 66" |  | 660-07 |  | Length (ft.) | TYPE III W/ Leg Rail |  | TYPE III W/O Leg Rail |  | Length (ft.) | 66" |  | 660-07
| Weight (lbs) | Qty (ea) | Weight (lbs) | Qty (ea) |  |  | Weight (lbs) | Qty (ea) | Weight (lbs) | Qty (ea) |  |  | Weight (lbs) | Qty (ea) | Weight (lbs) | Qty (ea) | Weight (lbs) | Qty (ea) | Weight (lbs) | Qty (ea) |  | Weight (lbs) | Qty (ea) | Weight (lbs) | Qty (ea) |  | Weight (lbs) | Qty (ea) | Weight (lbs) | Qty (ea)
24 | [5 empty] | 24 | 1731 |  | 1510 |  |  | 24 | 1871 |  | 1761 | [5 empty] | 24 | 1943 |  | 1833 |  | 24
18 | 861 |  | 781 |  |  | 18 | 1023 |  | 889 |  |  | 18 | 1270 | 0 | 1107 |  | 1401 |  | 1401 |  | 18 | 1324 |  | 1161 |  | 18 | 1455 |  | 1455
15 | 719 | 0 | 610 |  |  | 15 | 868 |  | 732 |  |  | 15 | 1131 |  | 995 |  | 1281 |  | 1230 |  | 15 | 1176 |  | 1040 |  | 15 | 1326 |  | 1275
12 | 603 |  | 515 | 0 |  | 12 | 736 |  | 620 | 2 |  | 12 | 929 |  | 820 |  | 1051 | 0 | 1051 |  | 12 | 965 |  | 856 |  | 12 | 1087 |  | 1087
10 | [5 empty] | 10 | 681 |  | 591 |  |  | 10 | 841 |  | 751 | [5 empty] | 10 | 871 |  | 781 |  | 10
9 | 481 |  | 421 | 0 |  | 9 | 631 |  | 561 |  |  | 9 | 761 |  | 681 | [5 empty] | 9 | 788 |  | 708 |  | 9
8 | 419 |  | 359 |  |  | 8 | 502 |  | 454 |  |  | 8 | 709 |  | 685 |  | 771 |  | 771 |  | 8 | 709 |  | 672 |  | 8 | 795 |  | 795
6 | 362 |  | 321 |  |  | 6 | 432 |  | 384 |  |  | 6 | 547 |  | 495 |  | 651 |  | 651 |  | 6 | 565 |  | 513 |  | 6 | 669 |  | 669
4 | 286 |  | 260 |  |  | 4 | 363 |  | 325 |  |  | 4 | 460 |  | 422 |  | 561 |  | 561 |  | 4 | 472 |  | 434 |  | 4 | 573 |  | 573
3 | 246 |  | 226 |  |  | 3 | 292 |  | 278 |  |  | 3 | 374 |  | 354 |  | 431 |  | 431 |  | 3 | 383 |  | 363 |  | 3 | 440 |  | 440
2 | 221 |  | 201 |  |  | 2 | 230 |  | 221 |  |  | 2 | 290 |  | 281 |  | 361 |  | 361 |  | 2 | 307 |  | 287 |  | 2 | 367 |  | 367
1.5 | [5 empty] | 1.5 | [5 empty] | 1.5 |  |  |  |  | 301 |  | 301 |  | 1.5 |  |  |  |  | 1.5 | 306 |  | 306
1 | 191 |  | 171 |  |  | 1 | 183 |  | 177 |  |  | 1 | 199 |  | 185 | [5 empty] | 1 | 198 |  | 188 |  | 1
Sub Totals | 0 | 0 | 0 | 0 |  | Sub Totals | 0 | 0 | 1240 | 2 |  | Sub Totals | 0 | 0 | 0 | 0 | 0 | 0 | 0 | 0 | Sub Totals | 0 | 0 | 0 | 0 | Sub Totals | 0 | 0 | 0 | 0
[6 empty] | Transitions | [5 empty] | Transitions | [6 empty] | Transitions
Transitions NA | [5 empty] | 36"-48" | [5 empty] | 48" - 66" | [6 empty] | 660-07 | [6 empty] | Transitions NA
[6 empty] | 15 | 991 |  |  |  |  | 15 | 1169 | [5 empty] | 1235 |  | 15 | 1214 |  | 1280
[6 empty] | 12 | 731 |  |  |  |  | 12 | 948 | 0 |  |  |  |  | 1021 |  | 12 | 984 |  | 1057
[6 empty] | Sub Totals | 0 | 0 |  |  |  | Sub Totals | 0 | 0 |  |  |  |  | 0 | 0 | Sub Totals | 0 | 0 | 0 | 0
End Panels | [11 empty] | Crown Assembly Verification
| 2450 & 3600 |  | 4800 & Above | [8 empty] | All Models
| Weight (lbs) | Qty (ea) | Weight (lbs) | Qty (ea) | Sub Totals | [9 empty] | Weight (lbs) | Qty (ea)
Idler End | 81 | 1 | 230 | 0 | 81 | [6 empty] | Manual |  |  | 120 | 2
Control End | 160 | 1 | 336 | 0 | 160 | [6 empty] | Power Hydraulic |  |  | 475
|  |  |  | ERROR MSG: | NONE | [6 empty] | Sub Totals |  |  | 240
[14 empty] | ERROR MSG: | NONE
Hose Trough - Only applicable on 5000 & Above machines
Length (ft) |  |  | Weight/ft (lbs) |  | Total Weight(lbs)
0 |  |  | 7 |  | 0
No part of this form may be reproduced in any way without the express prior written consent of Terex Corporation

## 2. Carriage
| Carriage Sums and Totals |  | Weight (lbs) | Qty (ea)
|  | Total Carriage Type Total | 2371 | 1
|  | Total Carriage Options | 0 | 0
|  | Total Carriage Type & Options | 2371 | 1 |  |  | User Input
Carriage Type
|  | 2450 LEG ASS'Y |  |  | 3600 LEG ASS'Y |  | 4800 |  | 5000 |  | 6000 & Above | 6500
|  | Weight (lbs) | Qty (ea) |  | Weight (lbs) | Qty (ea) | Weight (lbs) | Qty (ea) | Weight (lbs) | Qty (ea) | Weight (lbs) | Qty (ea)
Gas | Pre 2000 | 1920 |  |  | 2101 |  | 1901 |  | 2801
| 2000-05 | 2300 |  |  | 2371 | 0 | 2101 |  | 2801
| 2006+ | 1875 |  |  | 2371 | 1 | 2691 | 0 | 2801
Diesel | Pre 2000 | 2000 |  |  | 2201 |  | 2001 |  | 2901 |  | 3201
| 2000-05 | 2500 |  |  | 2471 |  | 2435 |  | 2901 |  | 3201
| 2006+ | 1975 |  |  | 2471 |  | 2871 |  | 2901 |  | 3201
| Total - Carriage | 0 | 0 |  | 2371 | 1 | 0 | 0 | 0 | 0 | 0 | 0
|  |  | CARRIAGE # ERROR MSG: | NONE
Carriage Options
|  | 11" Rota-Vibe Standard | [6 empty] | 15" Rota-Vibe Std |  | 18" Rota-Vibe Std
|  | 4 Ft. Rollers Standard |  |  |  |  | 5 ft Rollers Std |  | 6 Ft. Rollers Standard
|  | 2450 LEG ASS'Y |  |  | 3600 LEG ASS'Y |  | 4800 |  | 5000 |  | 6000 & Above | 6500
|  | Weight (lbs) | Qty (ea) |  | Weight (lbs) | Qty (ea) | Weight (lbs) | Qty (ea) | Weight (lbs) | Qty (ea) | Weight (lbs) | Qty (ea)
All | SKEW BAR KIT | 230 |  |  | 230 |  | 301 | 0 | 401 |  | 401
See Above | 15" ROTA-VIBE |  |  |  | 20 |  | 20
| 18" ROTA-VIBE |  |  |  | 35 |  | 35 | 0 | 35
Not On 7000 | LOWER WEDGE FRAME | [5 empty] | 501 |  | 491 |  | 491
4800 Option Only Std weights built into others | 5' ROLLER SINGLE DRAG PAN | [5 empty] | 381
| 5' ROLLER DUAL DRAG PAN | [5 empty] | 421
| 6' ROLLER SINGLE DRAG PAN | [5 empty] | 581
| 6' ROLLER DUAL DRAG PAN | [5 empty] | 621 | 0
5000 Only | SPUD VIBRATION | [7 empty] | -501
6000 & Up | DUAL HD SPUD VIBRATION | [9 empty] | -650
7000 only | DRAG PAN SEAT | [9 empty] | 120
| DRAG PAN SEAT W/LIFT | [9 empty] | 220
| ROTA-VIBE LIFT | [9 empty] | 150
| TRIMMER SLOPE ASS'Y | [9 empty] | 1200
| TRANSVERSE JOINT CUTTER | [9 empty] | 800
| Total - Options | 0 | 0 |  | 0 | 0 | 0 | 0 | 0 | 0 | 0 | 0
|  |  | SKEW\ROTA-VIBE\DRAG PAN ERROR MSG: | SELECT CARRIAGE OPTIONS OR MUST SELECT VALUES FROM SAME MACHINE COLUMNS
|  |  | SPUD VIBRATION ERROR MSG: | 1 PER CARRIAGE. A 1 OR HIGHER MEANS NO SPUD VIBRATION PRESENT AND REMOVES THIS WEIGHT
|  |  | 7000 DRAG PAN SEAT ERROR MSG: | NONE
No part of this form may be reproduced in any way without the express prior written consent of Terex Corporation

## 3. PU-Paver Options
User Input
Power Unit Type
| 2450 |  |  | 3600 |  | 4800 |  | 5000 & Above |  | 7000 w/Operator Console Leveler | 6500
| Weight (lbs) | Qty (ea) |  | Weight (lbs) | Qty (ea) | Weight (lbs) | Qty (ea) | Weight (lbs) | Qty (ea) | Weight (lbs) | Qty (ea)
Gas | 1175 | 0 |  | 1275 | 1 | 1281 | 0 | 3601
Diesel | 1275 | 0 |  | 1375 |  | 1381 |  | 3719 |  | 3819
PU Totals | 1275 | 1
| POWER UNIT ERROR MSG: | NONE
Paver Options
|  | Weight (lbs) | Qty (ea)
All | FOGGER, 50 gal. | 1035 | 1
| SIDEWALK PAVER | 1101
50 Gallon | Hydraulic - Pressure Washer | 900
| Engine - Pressure Washer | 860
100 Gallon 6500 & Above | Hydraulic - Pressure Washer | 1560
| Engine - Pressure Washer | 1520
5000 & Up | Nose Wheel | 2301
| Total - With Options | 1035 | 1
| FOGGER ERROR MSG: | NONE
| WASHER ERROR MSG: | NONE
| NOSE WHEEL EROOR MSG: | NONE
No part of this form may be reproduced in any way without the express prior written consent of Terex Corporation

## 4. Legs-Bogies
Legs-Bogies Sums and Totals
| Total Legs w/ Options | 1268 | LBS
| Total Bogies w/ Options | 1080 | LBS
| Total Legs and Bogies w/ Options | 2348 | LBS |  | User Input
Leg Assemblies
|  | 2450 LEG ASS'Y |  | 3600 LEG ASS'Y |  | 4800 & ABOVE LEG ASS'Y
|  | Weight (lbs) | Qty (ea) | Weight (lbs) | Qty (ea) | Weight (lbs) | Qty (ea)
2450 & 3600 ONLY | 4" - Standard Leg & Plate Ass'y | 150 | 0 | 180
| 4" - Swing Leg Ass'y | 240 | 0 | 310
| 4" - Pivot Leg Ass'y | 250 |  | 290 | 4
2450 ONLY | 4" - Powered Leg & Plate Ass'y | 174
3600 & ABOVE | 6" - Standard Leg & Plate Ass'y |  |  | 336 |  | 437 | 0
| 6" - Swing Leg Ass'y |  |  | 481 |  | 588
| 6" - Pivot Leg Ass'y |  |  | 510 |  | 560 | 0
7000 ONLY | 6" - Slope Bracket Leg Ass'y |  |  |  |  | 650
3600 & ABOVE | Power Up/Down Leg |  |  | 24 |  | 30 | 0
| Hydramation (String Line Sensing) |  |  | 125 |  | 125
ALL | Leg Braces (Set = 2 Braces) | 54 |  | 54 | 2 | 54 | 0
| Power Widening | 175 |  | 108 |  | 108 | 0
| Sub Total - Legs Only | 0 | 0 | 1160 | 4 | 0 | 0
| Total - With Options | 0 | 0 | 1268 | 6 | 0 | 0
|  | LEGS ERROR MSG: | NONE
|  | HYDRAMATION/PWR LEGS ERROR MSG: | NONE
Bogie Assemblies
|  | 2450 & 3600 |  | 4800 & Above
|  | 3ft Standard |  | 4ft Standard
|  | Weight (lbs) | Qty (ea) | Weight (lbs) | Qty (ea)
All IDLER | Idler - Concave | 80 |  | 105 | 0
| Idler - Flat-Flange | 90 | 2 | 115
| Idler - Polyurethane |  |  | 160
ALL POWERED | Powered - Concave | 140 |  | 175 | 0
| Powered - Flat-Flange | 150 |  | 185
| Powered - Polyurethane | 190 | 2 | 224
7000 ONLY | Rubber Tire Drive |  |  | 1500
| Track Drive |  |  | 1500
ALL | Rebar Pushers (Set=4) | 55 | 4 | 55
| Mud Shield (Set=4) | 75 | 4 | 75
Multi-Wheel Bogie System | 6 Wheel/Side Weight adder | 840 |  | 840
| 8 Wheel/Side Weight adder | 2500 |  | 2500
| Sub Total - Powered Bogies Only | 380 | 2 | 0 | 0
| Sub Total - All Bogies | 560 | 4 | 0 | 0
| Total - With Options | 1080 | 12 | 0 | 0
|  | BOGIE ERROR MSG: | NONE
|  | POWERED BOGIE ERROR MSG: | NONE
|  | MULTI WHEEL BOGIE ERROR MSG: | NONE
No part of this form may be reproduced in any way without the express prior written consent of Terex Corporation

## 5. Totals-Standard
Cust. Name:
Project:
Loading Diagram
See Note 2 below on Length's.
| Calculated Insert Length | 24 | FT |  | Unit Converter
| Insert Quantity | 2 | EA |  | Feet | Inches
| One Operator Assumed | 300 | LBS |  | 2 | 3
| Total Machine Weight | 9050 | LBS |  | Decimal Format (FT)
2.25
Green Cells are User Inputs.
Loading Summary
| Moveable Loading |  | Measurements |  | Loading (LBS)
| Item | Weight (LBS) | Length (FT) (dec. Only) |  | R1=Control | R2=Idler
| Inserts & Crown | 1480 |  |  | 740 | 740
| 0 = Control End Panel | 160 | Start at Zero | 0 | 176 | -16
| R1 = 1st Leg & Bogie | 1174 | Lr1= | 2 | 1174 | 0
| Power Unit + Operator | 1575 | LPU= | 6 | 1260 | 315
| Carriage #1 w/Options | 2371 | LC1= | 6 | 1896.8 | 474.2
| Carriage #2 w/Options | 0 | LC2= | 0 | 0 | 0
| Carriage #3 w/Options | 0 | LC3= | 0 | 0 | 0
| Fogger 50 Gal. | 1035 | LFOG= | 22 | 0 | 1035
| Sidewalk Paver 1 | 0 | LSP1= | 6 | 0 | 0
| Sidewalk Paver 2 | 0 | LSP2= | 0 | 0 | 0
| Pressure Washer | 0 | LPW= | 22 | 0 | 0
| R2 = 2nd Leg & Bogie | 1174 | Lr2= | 22 | 0 | 1174
| D = Idler End Panel | 81 | Lcep= | 24 | -8.1 | 89.1
|  |  |  | Σ Forces Per Side of machine= | 5238.7 | 3811.3
|  |  |  | Standard 4 Wheel Bogies Load/Wheel= | 1309.675 | 952.825
|  |  | Other # Wheel Bogies/Wheel= | 4 | 1309.675 | 952.825
|  | Safety Factor |  |  | 1.25
|  |  |  | Standard 4 Wheel Bogies Load/Wheel | 1637.0938 | 1191.0312
|  |  | Other # Wheel Bogies/Side-Load/Wheel= | 4 | 1637.0938 | 1191.0312
Assumptions/Comments/Feedback/Notes:
1 | If calculated length doesn't match your expected machine length go back and verify insert tab items are correct.
2 | All point measurements are to center of gravity of object. Best estimate should be taken when measuring. Example: Power unit CG is approximately 4' from back of engine. The length is used to determine how much of each object's weight goes to each wheel.
3 | Load per wheel is the Σ Forces Per Side of machine divided by 4 wheels or "other #". This is a simplified calc. If you need more specific calc see reference docs tab for your specific setup's spacing. Contact service dept for 8 wheel system spacing.
4 | Formulas check for these errors: - Object load length less than 0 error message: "Negative L not allowed” - R2 can’t be greater than D error message: “R2 or D incorrect length” - R1 can’t be greater than R2 error message: “R1 can’t be more than R2” - Object load length is greater than D error message: “Can’t be greater than D”
5 | If more than one carriage, all Carriage Options weight is evenly distributed between # of carriages.
6 | This tool calculates loading for one situation. Depending on your situation you may need to calculate worst case loading for more than one scenario. Typically best practice is to calculate for both power and idler end worst cases depending on options loaded on paver.
7 | Safety Factor of 1.25 is to account for individual weight estimates that may be off or missing information from changes. Additional safety factor should be used per customer requirements.
8 | If you have questions, found a bug, or have feedback please report it to your Bid-Well representative.
9 | DISCLAIMER: THE USE AND APPLICATION OF THIS TOOL IS AT THE SOLE DISCRETION OF THE END USER WHO SHALL ASSUME ANY AND ALL LIABILITY. THE END USER MUST APPLY APPROPRIATE SAFETY MARGINS TO ANY STRUCTURE DESIGNED USING THE BASIC DATA GENERATED BY THIS PROGRAM. TEREX/BID-WELL HAS MADE EVERY EFFORT TO INSURE THE DATA AND FORMULAS IN THIS APPLICATION ARE CORRECT. © 2010 Terex Corporation, All Rights Reserved, Terex® is a registered trademark of Terex Corporation in the United States of America and many other countries. Products and services listed may be trademarks, service marks, or trade names of Terex Corporation and/or its subsidiaries in the United States of America and other countries, and all rights are reserved. No part of this form may be reproduced in any way without the express prior written consent of Terex Corporation.
STANDARD UNITS

## 5. Totals-Metric
Cust. Name:
Project:
Loading Diagram
See Note 2 below on Length's.
| Calculated Insert Length | 7.3152 | Meters |  | Unit Converter
| Insert Quantity | 2 | EA |  | Feet | Inches
| One Operator Assumed | 100 | Kg |  | 2 | 3
| Total Machine Weight | 4105.0112 | Kg |  | Meters (m)
2.25
Green Cells are required inputs.
Loading Summary
| Moveable Loading |  | Measurements |  | Loading (Kg)
| Item | Weight (Kg) | Length (m) (dec. Only) |  | R1=Control | R2=Idler
| Inserts & Crown | 671.3168 |  |  | 335.6584 | 335.6584
| 0 = Control End Panel | 72.5748 | Start at Zero | 0 | 80.4702 | -7.8954
| R1 = 1st Leg & Bogie | 532.5175 | Lr1= | 0.6 | 532.5175 | 0
| Power Unit + Operator | 714.408 | LPU= | 1.8 | 558.9668 | 155.4413
| Carriage #1 w/Options | 1075.4676 | LC1= | 2 | 802.4667 | 273.0009
| Carriage #2 w/Options | 0 | LC2= | 0 | 0 | 0
| Carriage #3 w/Options | 0 | LC3= | 0 | 0 | 0
| Fogger 50 Gal. | 469.4681 | LFOG= | 0 | 520.5417 | -51.0736
| Sidewalk Paver 1 | 0 | LSP1= | 0 | 0 | 0
| Sidewalk Paver 1 | 0 | LSP2= | 0 | 0 | 0
| Pressure Washer | 0 | LPW= | 0 | 0 | 0
| R2 = 2nd Leg & Bogie | 532.5175 | Lr2= | 6.1152 | 0 | 532.5175
| D = Idler End Panel | 36.741 | Lcep= | 7.3152 | -7.9941 | 44.7351
|  |  |  | Σ Forces Per Side of machine= | 2822.6271 | 1282.3841
|  |  |  | Standard 4 Wheels/Side - Load/Wheel= | 705.6568 | 320.596
|  |  | Other # Wheel Bogies/Side-Load/Wheel= | 6 | 470.4378 | 213.7307
|  | Safety Factor |  |  | 1.25
|  |  |  | Standard 4 Wheels/Side - Load/Wheel= | 882.071 | 400.745
|  |  | Other # Wheels/Side -Load/Wheel= | 6 | 588.0473 | 267.1634
Assumptions/Comments/Feedback/Notes:
1 | If calculated length doesn't match your expected machine length go back and verify insert tab items are correct.
2 | All point measurements are to center of gravity of object. Best estimate should be taken when measuring. Example: Power unit CG is approximately 4' from back of engine. The length is used to determine how much of each object's weight goes to each wheel.
3 | Load per wheel is the Σ Forces Per Side of machine divided by 4 wheels or "other #". This is a simplified calc. If you need more specific calc see reference docs tab for your specific setup's spacing. Contact service dept for 8 wheel system spacing.
4 | Formulas check for these errors: - Object load length less than 0 error message: "Negative L not allowed” - R2 can’t be greater than D error message: “R2 or D incorrect length” - R1 can’t be greater than R2 error message: “R1 can’t be more than R2” - Object load length is greater than D error message: “Can’t be greater than D”
5 | If more than one carriage, all Carriage Options weight is evenly distributed between # of carriages.
6 | This tool calculates loading for one situation. Depending on your situation you may need to calculate worst case loading for more than one scenario. Typically best practice is to calculate for both power and idler end worst cases depending on options loaded on paver.
7 | Safety Factor of 1.25 is to account for individual weight estimates that may be off or missing information from changes. Additional safety factor should be used per customer requirements.
8 | If you have questions, found a bug, or have feedback please report it to your Bid-Well representative.
9 | DISCLAIMER: THE USE AND APPLICATION OF THIS TOOL IS AT THE SOLE DISCRETION OF THE END USER WHO SHALL ASSUME ANY AND ALL LIABILITY. THE END USER MUST APPLY APPROPRIATE SAFETY MARGINS TO ANY STRUCTURE DESIGNED USING THE BASIC DATA GENERATED BY THIS PROGRAM. TEREX/BID-WELL HAS MADE EVERY EFFORT TO INSURE THE DATA AND FORMULAS IN THIS APPLICATION ARE CORRECT. © 2010 Terex Corporation, All Rights Reserved, Terex® is a registered trademark of Terex Corporation in the United States of America and many other countries. Products and services listed may be trademarks, service marks, or trade names of Terex Corporation and/or its subsidiaries in the United States of America and other countries, and all rights are reserved. No part of this form may be reproduced in any way without the express prior written consent of Terex Corporation.
METRIC UNITS

## Reference Docs
Engineering Reference Only | Wheel Spacing (see assumption/comments/feedback item #3